## GPIO CDD review
Date | Reviewer | Review point | Acceptance | Point status | Comment
13/3/2020 | Ali | Doc. name shall be "GPIO CDD" |  | Open
13/3/2020 | Ali | PO5_LSAN_GPIO_CDD_1_V1: - u8Pin range shall be "{ 0 - 44}" - There is no port E or F ! - This req. shall cover requirement 008 in GDD not 014 also the function it self isn't the same function in CDD Vs GDD according to GDD update after fixing review poits - In the flow grah: --> A <= Port <= D not F --> Complete the checking of port num. don't write same goes for B,C and D |  | Open
13/3/2020 | Ali | PO5_LSAN_GPIO_CDD_2_V1: Same points as point 3 plus: - The check on pin num, shall be "7 >=pin >= 0" |  | Open
13/3/2020 | Ali | PO5_LSAN_GPIO_CDD_3_V1: Same points as point 3 plus: - The check on pin num, shall be "7 >=pin >= 0" |  | Open

## TAIL_module CDD
Date | Reviewer | Review point | Acceptance | Point status | Comment
13/3/2020 | Ali | Doc. name shall be "TAIL_module CDD" |  | Open
13/3/2020 | Ali | Wrong Req_ID for "ERROR_STATUS Tail_init()", CDD requirements shall have uniqe Req_ID. NOTE: This point is for all requirements |  | Open
13/3/2020 | Ali | ERROR_STATUS Tail_getStatus(u8* Switch_Status ): This function shall get Tail switch status not responsible for turning ON/OFF the LEDs as flow graph declares. |  | Open