## Sheet1
CRS | CYRS | SRS
At startup, WELCOME mode shall be one of the following modes: ● First mode: LEDs shall be ON from L6 to L1, then from R1 to R6 and vice versa, and then all LEDs are ON and OFF. ● Second mode: LEDS from R1 to R6 are ON LED by LED and also the left branch at the same time, and then repeat the scenario again. | Req _ LED STRING ANIMATION_PO5_CYRS_001 _ Imp # HW&SW | Hardware Only
Tail function shall be activated according to Tail switch. | Req _ LED STRING ANIMATION_PO5_CYRS_002 _ Imp # SW | Req _ LED STRING ANIMATION_PO5_SRS _ 001 _ v01
Req _ LED STRING ANIMATION_PO5_SRS _ 002_ v01
TI function shall be activated be activated according to TI switch, LEDs shall be activated LED by LED from R1 to R6 or from L1 to L6. | Req _ LED STRING ANIMATION_PO5_CYRS_003 _ Imp # SW | Req _ LED STRING ANIMATION_PO5_SRS _ 003_ v01
Req _ LED STRING ANIMATION_PO5_SRS _ 004_ v01
Req _ LED STRING ANIMATION_PO5_SRS _ 005_ v01
Req _ LED STRING ANIMATION_PO5_SRS _ 006_ v01
Req _ LED STRING ANIMATION_PO5_SRS _ 007_ v01