## GDD review
Date | Reviewer | Review point | Acceptance | Point status | Comment
2020-04-03 | Ali | Reference for GDD shall be SRS not HIS & CYRS |  | Closed
2020-04-03 | Ali | In layers description: Mode module is separate module as clarified in your Layered Architecture Diagram so you should create a new cell for it like TI_LEFT MODULE and remove it's handling from --> TI_LEFT MODULE, TI_RIGHT MODULE and TAIL MODULE |  | Closed
2020-04-03 | Ali | PO5_LSAN_GDD_001_V01: ERROR_STATUS shall be descriptive for ex if it's a u8 it shall be u8ERROR_STATUS and if it's enum it shall be enuERROR_STATUS and so on Mode_init() --> shall be MODE_type of ERROR_STATUS +Init |  | Closed
2020-04-03 | Ali | PO5_LSAN_GDD_002_V01: ERROR_STATUS shall be descriptive for ex if it's a u8 it shall be u8ERROR_STATUS and if it's enum it shall be enuERROR_STATUS and so on Mode_getStatus --> shall be MODE_type of ERROR_STATUS+GetStatus |  | Closed
2020-04-03 | Ali | Consider points 4 and 5 for all unctions naming convention |  | Closed
2020-04-03 | Ali | PO5_LSAN_GDD_010_V01: Pins direction will be initialized in GPIO_Init no need to double init the pins here Also input parameter range shall be determined not { LED_1, LED_2, etc.} it's a GDD not a novel to write etc |  | Closed
2020-04-03 | Ali | PO5_LSAN_GDD_012_V01: Pins direction will be initialized in GPIO_Init no need to double init the pins here |  | Closed
2020-04-03 | Ali | PO5_LSAN_GDD_014_V01: HAL layer shall be abstracted from the controller layer (MCAL) sothat when I use your switch module in another project I don't have to say to the DIO driver that the switch is included in PORTA or PORTB. So please make the behavior of GPIO_Init to initialize all pins in the registers direct no need to take input arguments |  | Closed
2020-04-03 | Ali | PO5_LSAN_GDD_015_V01 & PO5_LSAN_GDD_016_V01 As discussed in the previous point make sure that GPIO module will handle the port mapping not the HAL layer |  | Closed
2020-04-03 | Ali | TIMER_Init: Be sure that no HAL layer is calling this function and passing these arguments (u8 Timer, u8 Mode, u8 Pre scalar, u8 Preload_Value) for the same reason of point 9 |  | Closed